## Estimate
NAME OF PROJECT:
Detailed Estimate for "PROPOSED WORK SHED AT GARMURH, MAJULI"
SL. NO. | CPWD SOR NO. | DESCRIPTION OF ITEMS | UNIT | QUANTITY | RATE (in Rs./unit) | Amount (Rs.)
1 |  | EARTHWORK
1.1 | 2.6 | Earth work in excavation by mechanical means (Hydraulic excavator)/manual means over areas (exceeding 30 cm in depth, 1.5 m in width as well as 10 sqm on plan) including getting out and disposal of excavated earth lead upto 50 m and lift upto 1.5 m, as directed by Engineer-in-charge.
| 2.6.1 | (a)All kind of soil | Cum | 18.5
2 |  | PLAIN CEMENT CONCRETE WORKS
2.01 | 4.1 | Plain cement concrete works with coarse aggregate of sizes 13mm to 32mm in foundation bed for footing steps, walls, brick works etc. as directed and specified including dewatering if necessary, and curing complete (shuttering where necessary shall be measured and paid separately).
| 4.1.5 | (a). In prop. 1:3: 6 (1 cement:3 coarse sand : 6 coarse agg. by volume (using mixture machine) | Cum | 0.88
3 |  | REINFORCED CEMENT CONCRETE WORKS
| 4.1 | Providing and laying in position cement concrete of specified grade excluding the cost of centering and shuttering - All work up to plinth level :
3.01 | 4.1.2 | 1:1½:3 (1 Cement: 1½ coarse sand (zone-III) : 3 graded stone aggregate 20 mm nominal size). | Cum | 7.55
3.02 | 4.2 | Providing and laying cement concrete in retaining walls, return walls, walls (any thickness) including attached pilasters, columns, piers, abutments, pillars, posts, struts, buttresses, string or lacing courses, parapets, coping, bed blocks, anchor blocks, plain window sills, fillets, sunken floor etc., up to floor five level, excluding the cost of centering, shuttering and finishing :
| 4.2.2 | 1:1½:3 (1 cement : 1½ coarse sand (zone-III) : 3 graded stone aggregate 20 mm nominal size). | Cum | 14.82
4 |  | ANTI-TERMITE TREATMENT
| 26.1.1 | Pre construction anti-termite treatment with aqueous emulsion having concentration 1:19 with chloropirophose solution (tricel or equivalent) and water. This provides emulsion containing 1% chloropirophose solution (by weight)- at the bottom of foundation pits and walls on either side up to a height of 300mm from bottom of the excavation made for column, plinth beam, wall, trenches etc. by applying the emulsion @ 5 liters per square meter of the surface area before starting construction work (supplying of necessary tools and accessories by the contractor) as per the direction of the Department complete.
4.01 |  | b) with aqueous emulsion having concentration 1:499 with Premise 350 SC (imidachloprid 30.5% SC) and water i.e.0.07% solution | sqm | 48.6
5 |  | SHUTTERING
| 5.9 | Centering and shuttering including strutting, propping etc. and removal of form for all heights :
| 5.9.1 | Foundation, footings, base of columns, pile cap, raft and mass concrete works etc. | sqm | 4.8
| 5.9.5 | Lintels, beams, plinth beams, girders, bressumers and cantilevers. | sqm | 27.36
| 5.9.6 | Columns, pillars, piers, abutments, posts and struts. | sqm | 43.92
| 5.9.5 | 5) Lintels, beams, plinth beams, girders, bressumers and cantilevers. | sqm | 29.07
| 5.9.3 | 3) Suspended floor, roofs, landing, balconies and access platform | sqm | 67.32
| 5.9.70 | Stairs, (excluding landings) except spiral-staircases | sqm | 12.26
6 |  | BRICKWORK
6.01 | 6.1 | Brick work with common burnt clay F.P.S. (non modular) bricks of class designation 7.5 in foundation and plinth in:
| 6.1.1 | Cement mortar 1:4 (1cement: 4coarse sand). | CUM | 0.864
6.02 | 6.13 | Half brick masonry with common burnt clay F.P.S. (non modular) bricks of class designation 7.5 in superstructure above plinth level up to floor V level.
| 6.13.1 | Cement mortar 1:3 (1 cement :3 coarse sand) | Sq.m | 16.56
| 24.2 | Bamboo slit wallingi n timber frame with bambooslit fitted in to the grooves of timber frame and stiffened by means of double bamboo slits 25mm wide and not less than 6mm thick spaced at intervals of not more than 400mm apart one slit attached on each side and tied together by the means of cane slit/ galvd. tying wire including 20mm thick cement plaster in prop.1 cement : 6 fine sand on both sides in two coates with curing etc. complete. | Sq.m | 75.96
7 |  | PLASTERING
7.01 | 13.2 | 15 mm cement plaster on the rough side of single or half brick wall of mix : 13.2.1 1:4 (1 cement: 4 fine sand) | Sq.m | 16.56
8.02 | 13.1 | 12 mm cement plaster of mix : 13.1.1 1:4 (1 cement: 4 fine sand) | Sq.m | 16.56
8.03 | 5.22.A | Steel reinforcement for R.C.C. work including straightening, cutting, bending, placing in position and binding all complete above plinth level. 5.22A.6 Thermo-mechanically treated bars. | kg | 3649
9 |  | Floor finish
9.01 | 4.1. | Providing and laying in position cement concrete of specified grade excluding the cost of centering and shuttering - All work up to plinth level : 1:3:6 (1 Cement : 3 coarse sand (zone-III) : 6 graded stone aggregate 20 mm nominal size). | cum. | 1.944
9.02 | 13.7 | 12 mm cement plaster finished with a floating coat of neat cement of mix : 13.7.2 1:4 (1 cement: 4 fine sand) | Sq.m. | 4.14
10 |  | PAINTING
10.02 | 13.43 | Applying one coat of water thinnable cement primer of approved brand and manufacture on wall surface : 13.43.1 Water thinnable cement primer. | Sq.m | 33.12
10.03 | 13.42 | Distempering with 1st quality acrylic distemper (ready mixed) of approved manufacturer, of required shade and colour complete, as per manufacturer's specification.
|  | 13.42.1 Two or more coats on new work | Sq.m | 33.12
10.04 | 13.85 | Applying priming coats with primer of approved brand and manufacture, having low VOC (Volatile Organic Compound ) content. 13.85.1 With ready mixed pink or grey primer on wood work (hard and soft | Sq.m | 7.26
10.05 | 13.62 | Painting with synthetic enamel paint of approved brand and manufacture of required colour to give an even shade : 13.62.1 Two or more coats on new work over an under coat of suitable shade | Sq.m | 7.26
11 |  | DOORS/ WINDOWS & FITTING
11.01 | 9.2 | Providing and fixing ISI marked flush door shutters conforming to IS : 2202 (Part I) decorative type, core of block board construction with frame of 1st class hard wood and well matched teak 3 ply veneering with vertical grains or cross bands and face veneers on both faces of shutters.
|  | 9.20.1 35 mm thick including ISI marked Stainless Steel butt hinges with necessary screws | Sq.m | 2.52
11.02 | 9.1 | Providing wood work in frames of doors, windows, clerestory windows and other frames, wrought framed and fixed in position with hold fast lugs or with dash fasteners of required dia & length ( hold fast lugs or dash fastener shall be paid for separately). 9.1.2 Sal wood | cum | 0.04
12 |  | DOORS/ WINDOWS & FITTING
12.01 | 9 | Providing and fixing bright finished brass tower bolts (barrel type) with necessary screws etc. complete :
| 9.74.1 | b) Tower bolts i) 250mm x 10mm | NO | 2
| 9.81 | Providing and fixing bright finished brass handles with screws etc. complete:
| 9.81.1 | 125 mm | NO | 2
13.01 | 8.1.18 | Providing bamboo roof truss with whole ruas bamboo and kamis, ruas placed at 150 mm apart and kamis 200mm to 230mm apart including tying all members with galvd tying wire. | sq.m | 75.48
13.02 | 8.1.19 | Providing bamboo jaffri over thatch roof with 200mm sq.m. mesh bamboo slips of 35mm width. | sq.m. | 75.48
TOTAL

## Sheet1
Sl.No | APWD | Item |  | Unit | No. | L | B | H | Qty | Total Qty
1 |  | Earth Work
1.01 | 1.1 | Excavation | column | Cum | [5 empty] | 37.1975
[5 empty] | 12 | 1.4 | 1.4 | 1.5 | 35.28
|  |  | Tie Beam | Cum | 1 | 76.7 | 0.25 | 0.1 | 1.9175
Earth fill
| 2 |  |  | Cum | 1 | 14.1 | 7.9 | 0 | 0
p.c.c.
|  |  |  | Cum | 12 | 1.4 | 1.4 | 0.075 | 1.764 | 1.764
| 3 | DPC |  | SQM | 1 | 14.1 | 7.9 | 1 | 111.39
| 4 | RCC | SUB | CUM
|  |  |  | FON | 12 | 1.2 | 1.2 | 0.2 | 3.456 | 15.6815
[5 empty] | 12 | 0.8 | 0.8 | 0.35 | 2.688
|  |  |  | COL | 12 | 0.3 | 0.3 | 1.5 | 1.62
|  |  |  | TIE | 1 | 76.7 | 0.25 | 0.4 | 7.67
|  |  | STAIR |  | 1 | 1.65 | 0.25 | 0.6 | 0.2475
STAIR
SUPER
|  |  |  | COL | 12 | 0.3 | 0.3 | 2.4 | 2.592 | 39.4909
|  |  |  | FL. BEAM | 1 | 72.5 | 0.25 | 0.4 | 7.25
|  |  |  | SLAB | 1 | 15.4 | 9.1 | 0.125 | 17.5175
[5 empty] | 1 | 1.65 | 0.9 | 0.125 | 0.18562
|  |  | 1ST FL | COL | 8 | 0.3 | 0.3 | 3.6 | 2.592
|  |  |  | R. BEAM | 1 | 72.5 | 0.25 | 0.4 | 7.25
|  |  |  | LINTEL | 1 | 44 | 0.15 | 0.15 | 0.99
|  |  | STAIR |  | 15 | 1.65 | 0.15 | 0.3 | 1.1138
| 5' | brick | soli | sq.m. | 12 | 1.2 | 1.2 | 1 | 17.28 | 2.7341
|  |  | tie |  | 1 | 76.7 | 0.25 | 1 | 19.175
|  |  | wal | sqm | 1 | 81.67 | 1 | 1 | 81.67
|  | shuttering | found | sqm | 48 | 1 | 0.2 | 1 | 9.6
|  |  | tie | sqm | 2 | 76.7 | 0.4 | 1 | 61.36
sqm
|  |  | col | sqm | 48 | 0.3 | 3.9 | 1 | 56.16 | 87.84
|  |  | col | sqm | 32 | 0.3 | 3.3 | 1 | 31.68
|  |  | beam | sqm | 72.5 | 0.25 | 1 | 1 | 18.125 | 74.825
|  |  |  | sqm | 72.5 | 0.3 | 1 | 2 | 43.5
|  |  | LINTEL | sqm | 44 | 0.15 | 1 | 2 | 13.2
|  | SLAB |  | sqm | 1 | 15.3 | 9.1 | 1 | 139.23
|  | STAIR |  |  |  | 5.33 | 1.65 | 1 | 8.7945 | 12.7545
[5 empty] | 16 | 0.15 | 1.65 | 1 | 3.96
|  | anti ter |  | sqm | 12 | 1.4 | 1.4 | 1 | 23.52
|  |  |  | sqm | 1 | 130 | 1 | 1 | 130
|  | pl protec |  | sqm | 1 | 30.7 | 1 | 1 | 30.7
|  |  |  | rm | 1 | 53.52 | 1 | 1 | 53.52

## Sheet2
Description | No | No of bar | Dia | Rt length | Middle | Lt length | bend | 8mm | 10mm | 12mm | 16mm | 20mm | 25mm
foundatio | 12 | 10 | 10 | 0.05 | 1.2 | 0.05 |  | 0 | 156 | 0 | 0 | 0 | 0
| 12 | 10 | 12 | 0.05 | 1.2 | 0.05 |  | 0 | 156 | 0 | 0 | 0 | 0
COLUMNS
COL GR.FL | 12 | 6 | 16 | 0 | 3.9 | 0 | 0.6 | 0 | 0 | 0 | 324 | 0 | 0
Stirrup | 12 | 39 | 8 | 0 | 0.9 | 0 | 0.15 | 491.4 | 0 | 0 | 0 | 0 | 0
COL FF.FL | 10 | 4 | 16 | 0 | 3.3 | 0 | 0.6 | 0 | 0 | 0 | 156 | 0 | 0
Stirrup | 12 | 33 | 8 | 0 | 0.9 | 0 | 0.15 | 415.8 | 0 | 0 | 0 | 0 | 0
G.F
Tie-Beams
Size 250x400 | 1 | 5 | 16 | 0.45 | 76.67 | 0.45 |  | 0 | 0 | 0 | 387.85 | 0 | 0
Stirrup | 1 | 767 | 8 | 0 | 1 | 0 | 0.15 | 882.05 | 0 | 0 | 0 | 0 | 0
ff Beams
Size 250x400 | 1 | 5 | 16 | 0.45 | 72.5 | 0.45 |  | 0 | 0 | 0 | 367 | 0 | 0
Stirrup | 1 | 725 | 8 | 0 | 0.8 | 0 |  | 580 | 0 | 0 | 0 | 0 | 0
LINTEL | 1 | 4 | 10 | 0.45 | 44 | 0.45 |  | 0 | 179.6 | 0 | 0 | 0 | 0
| 1 | 440 | 8 | 0 | 0.4 | 0 |  | 176 | 0 | 0 | 0 | 0 | 0
ROOF BEAM
Size 250x400 | 1 | 5 | 16 | 0.45 | 72.5 | 0.45 |  | 0 | 0 | 0 | 367 | 0 | 0
Stirrup | 1 | 725 | 8 | 0 | 0.8 | 0 |  | 580 | 0 | 0 | 0 | 0 | 0
SLAB | 1 | 2 | 9.6 | 153 |  |  |  |  | 2937.6
| 1 | 2 | 15.3 | 96 |  |  |  |  | 2937.6
SLAB | 1 | 2 | 0.9 | 16.5 |  |  |  |  | 29.7
| 1 | 2 | 1.65 | 9 |  |  |  |  | 29.7
| STAIR | 1 | 2 | 5.3 | 16.5 |  |  |  |  | 174.9
|  | 1 | 2 | 1.65 | 53 |  |  |  |  | 174.9
|  | 1 | 2 | 0.6 | 16.5 |  |  |  |  | 19.8
|  | 1 | 2 | 1.65 | 6 |  |  |  |  | 19.8
[8 empty] | 3125.25 | 6426.2 | 389.4 | 1601.85 | 0 | 0
[8 empty] | 0.39506 | 0.61728 | 0.88889 | 1.5802 | 2.4691 | 3.858
[8 empty] | 1234.6667 | 3966.7901 | 346.1333 | 2531.3185 | 0 | 0
0
[6 empty] | Total | = | 1234.6667 | 3966.7901 | 346.1333 | 2531.3185 | 0 | 0 | KG
[8 empty] | 1.2347 | 3.9668 | 0.34613 | 2.5313 | 0 | 0 | MT
[11 empty] | Total | 8.0789 |  | MT
[12 empty] | 80.7891 |  | Qtl
88.868