## ELECTRICAL
Detailed Estimate for "PROPOSED WORK SHED AT GARMURH, MAJULI"
ELECTRIFICATION WORKS
CPWD SOR NO. | ITEM DESCRIPTION | UNIT | RATE | QNTY | AMOUNT
1.1 | Wiring for light point/ fan point/ exhaust fan point/ call bell point with 1.5 sq.mm FRLS PVC insulated copper conductor single core cable in surface / recessed steel conduit, with piano type switch, phenolic laminated sheet, suitable size MS box and earthing the point with 1.5 sq.mm FRLS PVC insulated copper conductor single core cable etc. as required.
1.1.1 | Group A | Point |  | 8
1.14 | Wiring for circuit/ submain wiring alongwith earth wire with the following sizes of FRLS PVC insulated copper conductor, single core cable in surface/ recessed medium class PVC conduit as required.
1.14.6 | 2 X 16 sq. mm + 1 X 6 sq. mm earth wire | Metre. |  | 45
1.17 | Supplying and drawing following sizes of FRLS PVC insulated copper conductor, single core cable in the existing surface/ recessed steel/ PVC conduit as required.
1.17.11 | 2 x 2.5 sq. mm | Metre. |  | 40
1.17.20 | 2 x 4 sq. mm | Metre. |  | 53
1.22 | Supplying and fixing metal box of following sizes (nominal size) on surface or in recess with suitable size of phenolic laminated sheet cover in front including painting etc. as required.
1.22.2 | 100 mm X 100 mm X 60 mm deep | Each |  | 2
1.22.3 | 150 mm X 75 mm X 60 mm deep | Each |  | 2
1.22.4 | 150 mm X 150 mm X 60 mm deep | Each |  | 2
1.27 | Supplying and fixing following size/ modules, GI box alongwith modular base & cover plate for modular switches in recess etc. as required.
1.27.1 | 1 module | Each |  | 2
1.27.1 | 2 module | Each |  | 2
1.27.2 | 3 module | Each |  | 2
1.31 | Supplying and fixing suitable size GI box with modular plate and cover in front on surface or in recess, including providing and fixing 3 pin 5/6 A modular socket outlet and 5/6 A modular switch, connections etc. as required. | Each |  | 6
1.32 | Supplying and fixing suitable size GI box with modular plate and cover in front on surface or in recess, including providing and fixing 6 pin 5/6 A & 15/16 A modular socket outlet and 15/16 A modular switch, connections etc. as required. | Each |  | 6
1.42 | Installation, testing and commissioning of pre-wired, fluorescent fitting / compact fluorescent fitting of all types, complete with all accessories and tube etc., including supplying and fixing ball and socket arrangement, 2 Nos. down rods of 20 mm dia X 1.6 mm thick steel conduit upto 30 cm length, painting and wiring the down rods and connections with 1.5 sq. mm FRLS PVC insulated, copper conductor, single core cable and earthing etc. as required. | Each |  | 4
1.24 | Supplying and fixing following modular switch/ socket on the existing modular plate & switch box including connections but excluding modular plate etc. as required.
1.24.1 | 5/6 A switch | Each |  | 2
1.24.3 | 15/16 A switch | Each |  | 2
1.24.4 | 3 pin 5/6 A socket outlet | Each |  | 2
2.1 | Providing and fixing following capacity TP&N disconnector fuse switch unit inside the existing panel board with ISI marked HRC fuses including drilling holes in cubicle panel, making connections, etc. as required.
| 315 A, TP&N | Each |  | 1
24.1 | Supplying including fitting and fixing of the following CFL lamp Twister/Tornado/Mbianle/ Essential/Genie etc. complete as directed and specified by the deptt. (Philips or equivalent)
| Essential HPF 23 W WW E-27-220-240 V ICT/12 | Each |  | 4
6.8 | Providing and fixing G.I. tape 20 mm X 3 mm thick on parapet or on surface of wall for lightning conductor complete as required | Metre |  | 25
6.7 | Providing and fixing G.I. tape 20 mm X 3 mm thick on parapet or on surface of wall for lightning conductor complete as required. | Metre |  | 40
1.25 | Supplying and fixing two module stepped type electronic fan regulator on the existing modular plate switch box including connections but excluding modular plate etc. as required. | Each |  | 2
Supplying including fitting fixing of following star rated A.C. Ceiling fan complete with all accessories like down rod, canopy etc. of following sweeps with making necessary connection cable, as approved by the Deptt.s etc. as required complete and as directed by the Department [Without regulator]. (ORIENT PSPO make / Usha make/ CROMPTON make/ Havells/ ATC/ V GAURD make)
| Energy efficient 5-star 54" sweep. ORIENT PSPO / Usha / CROMPTON / Havells/ ATC or equivalent make | Each |  | 2
TOTAL AMOUNT